## Delays
year | BRIDGE/BOULDERS | CR 1ST CLEANUP | DELAY FOR BLAST | DRILL BIT/STEEL CHANGE | FIELD SERVICE | FUEL/LUBE | GENERAL OPERATIONS | HOUSEKEEPING | LONG MUCK WATERING | LONG SHOVEL CLEANUP | LUBE CENTER | LUNCH | METAL DETECT | MSHA INSPECTION | MUCK WATERING | NEED SHIFTER - CAN'T OPERATE | OPERATOR BREAK | OUT OF WATER | POWER CABLE WORK | PRE-OP | REDBURN TIRE CHECK | ROAD BLOCK | SCALE STUDY | SEATBELT ALARM | SHIFT CHANGE | SHORT SHOVEL CLEANUP | SHOVEL MOVE | STEERING/BRAKE TEST | TRAMMING TO LOCATION | WAITING FOR CRUSHER | WAITING FOR SHOVELS | WEATHER
2017 | 0.000435 | 0 | 0.0027167 | 0 | 0.049613 | 0.0021471 | 0.046269 | 0.00056917 | 0 | 0.0039614 | 0.56823 | 1.0732 | 0.00017792 | 0.00096239 | 0.00047567 | 0.0010703 | 0.21482 | 5.0073e-07 | 3.6883e-05 | 0 | 0.016296 | 0.0080431 | 0 | 0.00095761 | 0.19312 | 0.0030004 | 0.0037127 | 0.011801 | 0 | 0.026096 | 0.034657 | 0.00057466
2018 | 8.2969e-05 | 0 | 0.030877 | 0 | 0.066824 | 0.0009093 | 0.033057 | 0.00077411 | 0 | 0.018031 | 0.51801 | 1.1576 | 6.1044e-05 | 0.00235 | 0.00087553 | 0.0026012 | 0.39361 | 0 | 1.2441e-05 | 0 | 0.016926 | 0.015649 | 0 | 0.0062426 | 0.13046 | 0.025986 | 0.013862 | 0.053079 | 0 | 0.076817 | 0.12983 | 0.015111
2019 | 0.00069295 | 0.00031245 | 0.043256 | 0 | 0.052304 | 0.0014863 | 0.053879 | 0.00042582 | 0 | 0.0072557 | 0.58999 | 1.2045 | 8.433e-05 | 0.00014705 | 0.0014986 | 0.0042614 | 0.3187 | 7.016e-07 | 0 | 0 | 0.028543 | 0.021749 | 0.0007713 | 0.00575 | 0.095817 | 0.0092842 | 0.0054702 | 0.031016 | 0 | 0.091802 | 0.13022 | 0.021501
2020 | 0.00095265 | 0 | 0.018713 | 0 | 0.113 | 0.0027581 | 0.053253 | 0.00082566 | 0 | 0.0018655 | 0.68247 | 1.2227 | 0 | 0.0013366 | 0.002044 | 0.0086534 | 0.39561 | 2.1904e-06 | 3.6052e-05 | 0 | 0.030369 | 0.010285 | 0 | 0.0028169 | 0.16212 | 0.0048555 | 0.0015395 | 0.046221 | 4.1412e-07 | 0.046515 | 0.12163 | 0.0065538
2021 | 0.00028366 | 0 | 0.0045616 | 1.9066e-05 | 0.13871 | 0.0022479 | 0.035055 | 0.00056899 | 0.00094981 | 0.0016922 | 0.69737 | 1.201 | 3.8452e-05 | 0.0051179 | 0.0023268 | 0.013076 | 0.36569 | 0 | 3.925e-05 | 0.12255 | 0.030121 | 0.0098487 | 0 | 0.0031074 | 0.3395 | 0.0042542 | 0.0023749 | 0.067627 | 0 | 0.077662 | 0.12554 | 0.046496
2022 | 0 | 0 | 0.0051524 | 0 | 0.15918 | 0.0013156 | 0.03553 | 0.0058198 | 0.00017579 | 0.001191 | 0.7365 | 1.2053 | 0 | 0.0006258 | 0.0012031 | 0.01391 | 0.42629 | 0 | 0 | 0.66387 | 0.034391 | 0.013809 | 0 | 0.0028212 | 0.0016452 | 0.0056884 | 0.0030872 | 0.095446 | 0 | 0.080022 | 0.11092 | 3.8908e-06
| Row Labels | Sum of FIELD SERVICE | Sum of DELAY FOR BLAST | Sum of ROAD BLOCK | Sum of CR 1ST CLEANUP | Sum of FUEL/LUBE | Sum of LUNCH | Sum of OPERATOR BREAK | Sum of PRE-OP | Sum of SHIFT CHANGE | Sum of WAITING FOR CRUSHER | Sum of WAITING FOR SHOVELS | Sum of LUBE CENTER
| 2017 | 0.049613 | 0.0027167 | 0.0080431 | 0 | 0.0021471 | 1.0732 | 0.21482 | 0 | 0.19312 | 0.026096 | 0.034657 | 0.56823 | 2.1726
| 2018 | 0.066824 | 0.030877 | 0.015649 | 0 | 0.0009093 | 1.1576 | 0.39361 | 0 | 0.13046 | 0.076817 | 0.12983 | 0.51801 | 2.5206
| 2019 | 0.052304 | 0.043256 | 0.021749 | 0.00031245 | 0.0014863 | 1.2045 | 0.3187 | 0 | 0.095817 | 0.091802 | 0.13022 | 0.58999 | 2.5501
| 2020 | 0.113 | 0.018713 | 0.010285 | 0 | 0.0027581 | 1.2227 | 0.39561 | 0 | 0.16212 | 0.046515 | 0.12163 | 0.68247 | 2.7758
| 2021 | 0.13871 | 0.0045616 | 0.0098487 | 0 | 0.0022479 | 1.201 | 0.36569 | 0.12255 | 0.3395 | 0.077662 | 0.12554 | 0.69737 | 3.0847
| 2022 | 0.15918 | 0.0051524 | 0.013809 | 0 | 0.0013156 | 1.2053 | 0.42629 | 0.66387 | 0.0016452 | 0.080022 | 0.11092 | 0.7365 | 3.404
| Grand Total | 0.57963 | 0.10528 | 0.079384 | 0.00031245 | 0.010864 | 7.0643 | 2.1147 | 0.78642 | 0.92266 | 0.39891 | 0.6528 | 3.7926

## Sheet1
Shovel | AvgTimeLoading | Loads | Load_wt
L530 | 4.7134 | 19052 | 89800.1922
L532 | 4.587 | 20309 | 93157.3424
L548 | 6.8227 | 3251 | 22180.4677 | Row Labels | Sum of Loads | Sum of Load_wt
S515 | 4.4857 | 19539 | 87645.6429 | L530 | 46961 | 209954.3612
S516 | 4.1259 | 20368 | 84036.7793 | L532 | 47501 | 215891.2583 | 4.5081
S517 | 3.1322 | 25381 | 79497.7844 | L548 | 8864 | 55710.3016 | 6.285
S518 | 2.1586 | 34738 | 74985.0299 | S515 | 42719 | 187599.0522
L530 | 4.1627 | 21894 | 91137.3218 | S516 | 49657 | 198597.1533 | 4.1807
L532 | 4.443 | 18303 | 81321.016 | S517 | 65990 | 189539.4294 | 2.8722
L548 | 5.7667 | 4513 | 26025.0675 | S518 | 85995 | 189104.3111 | 2.199
S515 | 4.5165 | 16733 | 75573.808 | Grand Total | 347687 | 1246395.867
S516 | 3.8469 | 22863 | 87952.5892
S517 | 2.7346 | 28296 | 77379.43
S518 | 2.2607 | 40340 | 91197.5658
L530 | 4.8241 | 6015 | 29016.8472
L532 | 4.6589 | 8889 | 41412.8999
L548 | 6.8225 | 1100 | 7504.7665
S515 | 3.7815 | 6447 | 24379.6013
S516 | 4.1406 | 6426 | 26607.7848
S517 | 2.6527 | 12313 | 32662.2149
S518 | 2.0996 | 10917 | 22921.7153